## BoM
Ruben Cuban Part # | Part Description | Quantity | Vendor | Vendor Part Number | Price/Unit | Total Cost
RC-MECH-01 | Socket | 6 | 3D Print @ BioFire | N/A | 0 | 0
RC-MECH-02 | Sensor Mount | 6 | 3D Print @ BioFire | N/A | 0 | 0
RC-MECH-03 | Shaft | 6 | 3D Print @ BioFire | N/A | 0 | 0
RC-MECH-04 | Stepper Motor | 6 | BioFire Scrap | N/A | 0 | 0
RC-MECH-05 | Air Cylinder | 6 | Amico | a12030500ux0057 | 7.86 | 47.16
RC-MECH-06 | Solenoid Valve | 6 | uxcell | a11102700ux0130 | 10.31 | 61.86
RC-MECH-07 | Pin | 6 | McMaster-Carr | 91259A109 | 4.76 | 28.56
RC-MECH-08 | Pin Bumper | 6 | BioFire Scrap | N/A | 0 | 0
RC-MECH-09 | Spring | 6 | McMaster-Carr | 94125K839 | 2.66 | 15.96
RC-MECH-10 | Slide | 6 | BioFire Scrap | N/A | 0 | 0
RC-MECH-11 | Back Plate | 6 | BioFire Scrap | N/A | 0 | 0
RC-MECH-12 | Terminal Block | 1 | DigiKey | 283-4016-ND | 4.29 | 4.29
RC-MECH-13 | Terminal Block Jumper | 1 | DigiKey | WM9718-ND | 2.86 | 2.86
RC-MECH-14 | Hard Drive Mount | 1 | BioFire Scrap | N/A | 0 | 0
RC-MECH-15 | 4mm Tubing 10M | 1 | uxcell | a12022000ux0121 | 7.13 | 7.13
RC-MECH-16 | Air Cylinder Push In Connector | 12 | uxcell | N/A | 2.04 | 24.48
RC-MECH-17 | Air Compressor | 1 | Harbor Freight | 97080 | 54.99 | 54.99
RC-MECH-18 | 1/4" to 4mm(5/32) Fitting | 26 | Fastenal | 443066 | 1.64 | 42.64
RC-ELEC-01 | Power Supply | 1 | BioFire Scrap | N/A | 0 | 0
RC-ELEC-02 | System Control Board | 1 | BioFire Scrap | N/A | 0 | 0
RC-ELEC-03 | Motor Control Board | 2 | BioFire Scrap | N/A | 0 | 0
RC-ELEC-04 | Single Board Computer | 1 | BioFire Scrap | N/A | 0 | 0
RC-ELEC-05 | Hard Drive | 1 | BioFire Scrap | N/A | 0 | 0
RC-ELEC-06 | Relay Board | 1 | SainSmart | 20-018-102 | 11.99 | 11.99
RC-ELEC-07 | LCD Screen | 1 | BioFire Scrap | N/A | 0 | 0
RC-ELEC-08 | Mini Atx Power Supply | 1 | BioFire Scrap | N/A | 0 | 0
RC-ELEC-09 | Break Sensor | 6 | BioFire Scrap | N/A | 0 | 0
RC-WIRE-01 | Hard Drive Power Cable | 1 | BioFire Scrap | N/A | 0 | 0
[5 empty] | Total Cost | 301.92

## Purchase History
Item | Date | Part Number | Cost | Supplier | Qty | Dylan | Matt
Amico 4V210-08 DC 24V 2 Position 5 Way Pneumatic Solenoid Valve | 2014-05-21 | s13101200am0196 | 15.5 | uxcell | 1 | 15.5
2 of 1/4" PT Male Thread to 4mm Tube Push in Connect Straight Quick Fitting & 2 of 5/32" 4mm M4 Male Thread to Push In Connector Straight Pneumatic Quick Fitting | 2014-05-05 |  | 12.16 | uxcell | 2/2 | 12.16
Amico Black 4mm x 2.5mm Pneumatic Polyurethane PU Air Hose Tube 10M | 2014-05-05 |  | 12.31 | uxcell | 1 | 12.31
1/4" Electric Solenoid Valve 12-Volt DC | 2014-05-05 | TK0398 | 8.5 | Sunweb | 1 | 8.5
5/32X1/4 M UNIConn Fitting for 1/4" NPT to 4mm(5/32) |  | 443066 | 15.46 | Fastenal | 5 |  | 15.46
Screw for prototype Pin | 2014-03-28 |  | 4.63 | Lowes | 1 | 4.63
Metric Compression Spring, Music Wire, 39MM Overall, 11.0MM OD, 1.00MM Wire | 2014-04-09 | 94125K839 | 18.89 | McMaster-Carr | 5 | 18.89
Pneumatic 12mmx25mm Double Action Thin Air Cylinder SDA 12-25 |  |  | 7.79 | uxcell | 1 |  | 7.79
Early Prototype Material | 2014-03-01 |  | 10 | Lowes | 1 |  | 10
3 gal. 1/3 HP 100 PSI Oilless Hotdog Air Compressor | 2014-06-14 | 97080 | 53.41 | Harbor Freight | 1 |  | 53.41
SainSmart 8-Channel Relay Module | 2014-06-17 |  | 20 | SainSmart | 1 | 20
Plexiglass Sheet | 2014-06-26 |  | 23.41 | Lowes | 1 | 23.41
Alloy Steel Shoulder Screw, 5/16" Dia X 2-1/2" Lg Shoulder, 1/4"-20 Thread / Plain Grade 2 Steel Hex Nut, 1/4"-20 Thread Size, 7/16" Width, 7/32" Height / Metric Compression Spring, Music Wire, 39mm Overall, 11.0mm Od, 1.00mm Wire | 2014-06-27 | 91259A109 / 90490A029 / 94125K839 | 51.69 | McMaster-Carr | 6 / 100 / 5 | 51.69
#2 * 5 and #9 * 5 | 2014-12-15 |  | 91.05 | uxcell | 5 of each |  | 91.05
8 slot terminal block with jumpers - TERM BLK 20A 4CIRC UL CSA/JUMPER EDGEON SQ 4POS .375 CNTR | 2014-12-15 | 283-4016-ND/WM9718-ND | 10 | DigiKey | 1/2 | 10.47
Dylan Total | 177.56
Matt Total | 177.71
Total | 354.8